## main_table_features
parent | name | description | preferred unit | namespace or range | data type | json
experiment_info | citation_type | Data is extracted from peer-reviewed literature, or unpublished from lab data (i.e., local lab notebooks) | None | ['literature', 'laboratory'] | string
experiment_info | first_name | Data contributor's name (ex. 'Rahul') | None |  | string | meta
experiment_info | last_name | Data contributor's name (ex. 'Venkatesh') | None |  | string | meta
experiment_info | email | Data contributor's institutional email (ex. 'rvenkatesh6@gatech.edu') | None |  | string | meta
experiment_info | sample_date | mm/dd/yyyy that the OFET sample was fabricated | None |  | datetime | meta
experiment_info | lab_notebook_id | Lab notebook number and page: ex.) RV_1.99 | None |  | string | meta
experiment_info | lab_sample_id | sample identifier in the lab notebook: ex.) M317_5gL | None |  | string | meta
experiment_info | doi | Digital object identifier, for peer-reviewed literature | None |  | string | meta
solution | concentration | The total concentration of all solute species in the solution | mg/mL |  | float
solvent | pubchem_cid | PubChem CID: https://pubchem.ncbi.nlm.nih.gov/ | None |  | int
solvent | preferred_name | Preferred name from IUPAC. Listed under "IUPAC Name" in PubChem | None |  | string
solvent | boiling_point | Boiling point of the solvent | ⁰C
solution_makeup_solvent | vol_frac | Volume fraction of the solvent, relative to total volume of solvent species |  | [0,1.0] | float
polymer | preferred_name | ex.) poly[2,5-(2-octyldodecyl)-3,6-diketopyrrolopyrrole-alt-5,5-(2,5-di(thien-2-yl)thieno [3,2-b]thiophene)] |  |  | string
polymer | other_name | DPP-DTT |  |  | string
polymer | mn | Molecular weight, number average | kDa |  | float
polymer | mw | Molecular weight, weight average | kDa |  | float
polymer | dispersity | Dispersity index, or polydispersity. Calculated also with Mw/Mn |  |  | float
polymer | supplier | If not synthesized, the company name of the supplier. Ex.) Rieke Metals |  |  | string | meta
polymer | batch_number | Batch identifier number, if vendor provided |  |  | string | meta
polymer | regioregularity | Regioregularity of polymer, such as for P3HT | % | [0, 100] | float | meta
polymer | sidechain | side chain chemical formula (if applicable) |  |  | string | meta
solution_makeup_polymer | wt_frac | Mass fraction of the polymer, relative to total volume of polymer species |  | [0, 1.0] | float
(multiple sub-processes) | treatment_type | Keyword description of the process step |  | See process keywords | string
(multiple sub-processes) | environment | The ambient environment in which the process occurred |  | ['air', 'nitrogen', 'argon', 'inert'] | string | params
(multiple sub-processes) | mixing_speed | Parameter setting for agitation | RPM |  | int | params
(multiple sub-processes) | temperature | Temperature setting for process | ⁰C |  | int | params
(multiple sub-processes) | time | Length of time for process | hr |  | float | params
(multiple sub-processes) | intensity | Power output (e.g., in sonication, irradiation) | W/cm2 |  | float | meta
(multiple sub-processes) | wavelength | Wavelength for light output | nm |  | float | meta
(multiple sub-processes) | frequency | Frequency of a perturbation, such as vibration or sonication | kHz |  | float | meta
solution_treatment | pubchem_cid | PubChem identifier for chemical used in process step |  |  | int | params
solution_treatment | vol_frac_added | Amount of solvent added relative to total volume of the solution |  | [0, 1.0] | float | params
solution_treatment | equipment_model | Model information for equipment used |  |  | string | meta
device_fabrication | electrode_configuration | Arrangement of the gate and contact electrodes |  | ['BGBC', 'BGTC', 'TGBC', 'TGTC'] | string | params
device_fabrication | channel_length | Characteristic distance between channel source and drain features (Perpendicular to charge carrier direction) | µm |  | float | params
device_fabrication | channel_width | Feature size perpendicular to charge carrier direction | µm |  | float | params
device_fabrication | adhesion_layer | Adhesion layer deposited to facilitate contact adhesion |  | ['Cr', 'MoO3'] | string | meta
device_fabrication | electrode_material | Conducting material used for the contacts |  | ['Au', 'Ag'] | string | meta
device_fabrication | gate_material | Material that makes up the gate contact |  | ['n-doped Si', 'glass', 'PET'] | string | params
device_fabrication | dielectric_material | Material that makes up the dielectric layer |  |  | string | params
device_fabrication | dielectric_thickness | Thickness of the dielectric layer | nm |  | float | params
device_fabrication | dielectric_capacitance | Capacitance of dielectric layer | nF/cm2 |  | float | meta
coating_process | deposition_type | Keyword description of deposition step |  | See deposition keywords | string | params
coating_process | spin_rate | Coating speed (spin coating only) | RPM |  | float | params
coating_process | spin_time | Coating time (spin coating only) | s |  | float | params
coating_process | injection_method | Spin coating process step, if solution was deposited while static or while spinning |  | ['dynamic', 'static'] | string | params
coating_process | coating_speed | Coating speed (all methods except spin coating) | mm/s |  | float | params
coating_process | blade_angle | Angle of coating blade with respect to substrate |  |  | float | params
coating_process | blade_material | Material of coating blade |  | ['steel', 'glass'] | string | meta
coating_process | blade_height | Height of coating blade | µm |  | float | params
coating_process | vibration_frequency | Frequency of vibration for assisted blade coating | Hz |  | float | params
coating_process | vibration_amplitude | Amplitude for assisted blade coating |  |  | float | params
coating_process | coating_direction | Coating direction (i.e., for meniscus-guided techniques) relatiive to the channel direction |  | ['parallel', 'perpendicular'] | string | params
coating_process | deposited_volume | Amount of solution deposited for coating | µL |  | float | params
measurement (device) | measurement_type | Keyword description of measurement type |  | See measurement keywords | string
measurement (device) | direction | Transfer curve direction |  | ['forward', 'backward'] | string | data
measurement (device) | mobility | Charge carrier mobility | cm2/Vs |  | float | data
measurement (device) | mobility_regime | Transfer curve regime in which mobility was calculated |  | ['linear', 'saturation'] | string | meta
measurement (device) | threshold_voltage | Minimum gate-to-source voltage needed to turn on a transistor | V |  | float | data
measurement (device) | on_off_current | Maximum over minimum current at constant drain voltage |  |  | float | data
measurement (device) | subthreshold_voltage |  | V_decade |  | float | data
measurement (device) | measurement_environment | Ambient environment in which OFET was measured |  |  | string | meta
measurement (device) | measurement_temperature | Temperature at which OFET was measured (such as on a controlled stage, etc.) | ⁰C |  | float | data
measurement (device) | Vds |  | V |  | int | meta
measurement (device) | Vg_range | Transfer curve parameter range for Vg | V |  | int | meta
measurement (device) | filepath | File name of the attached measurement file (including extension, i.e., 'RV1.66_4_ch1.csv' |  |  | string | meta

## process_descriptors
descriptor_class | name | description
treatment_type | mixing | mixing
treatment_type | poor_solvent | addition of poor solvent a liquid mixture
treatment_type | uv_irradiation | exposure of solution to uv light
treatment_type | aging | static time exposure to induce physical/chemical change
treatment_type | sonication | sonication
treatment_type | chemical_treat | some exposure in the presence of a chemical
treatment_type | uv_ozone | UV ozone cleaning, i.e., of a surface
treatment_type | sam | self-assembled monolayer
treatment_type | annealing | heat treatment often with slow, controlled cooling process
deposition_type | spin | spin coating
deposition_type | blade | blade coating, using a doctor blade or mounted plate
deposition_type | drop | drop casting
deposition_type | inkjet | inkjet printing
deposition_type | wire_bar | wire-bar coating
deposition_type | dip | dip coating
deposition_type | spray | spray coating

## measurement_types
descriptor_class | name | description
measurement_type | hole_transfer | hole charge carrier transfer behavior
measurement_type | electron_transfer | electron charge carrier transfer behavior
measurement_type | uv_vis_film | UV-vis spectrum, on a film
measurement_type | uv_vis_solution | UV-vis spectrum, on solution
measurement_type | giwaxs | Grazing Incidence Wide-Angle X-ray Scattering
measurement_type | afm | Atomic Force Microscopy
measurement_type | thickness | film thickness
measurement_type | viscosity | viscosity

## data_types
parent | name | description | preferred unit | namespace or range | data type | json
multiple | equipment_description
multiple | file_name
multiple | comments
uv_vis_film | A00_A01
uv_vis_film | exciton_bandwidth
uv_vis_film | dichroic_ratio
uv_vis_solution | aggregate_frac
afm | image_width
afm | S_full
afm | correlation_length
afm | mean_fiber_length
afm | fiber_length_density
giwaxs | 100_d_spacing
giwaxs | 100_coherence_length
giwaxs | 100_paracrystallinity
giwaxs | 100_FWHM
giwaxs | 010_d_spacing
giwaxs | 010_coherence_length
giwaxs | 010_paracrystallinity
giwaxs | 010_FWHM
giwaxs | grain_size
giwaxs | hermans_orientation_factor
thickness | film_thickness